## BoM
Bill of Materials
Schematic: | ZSWatch-Watch-DevKit | Component Groups: | 50
Variant: | PRELIMINARY | Component Count: | 111 (81 SMD/ 19 THT)
Revision: |  | Fitted Components: | 111 (81 SMD/ 19 THT)
Date: | 2025-07-13 | Number of PCBs: | 1
KiCad Version: | 9.0.6+1 | Total Components: | 111
Row | Quantity Per PCB | References | manf | manf# | Datasheet | Footprint | Description
1 | 13 | C402 C501 C502 C503 C504 C507 C508 C509 C510 C511 C602 C603 C604 | KYOCERA AVX | 0402ZC104KAT4A | https://datasheets.kyocera-avx.com/KGM_X7R.pdf | C_0402_1005Metric | Unpolarized capacitor, small symbol
2 | 1 | C505 | KYOCERA AVX | 04023C224KAT2A | https://datasheets.kyocera-avx.com/KGM_X7R.pdf | C_0402_1005Metric | Unpolarized capacitor, small symbol
3 | 3 | C401 C405 C601 | KYOCERA AVX | 04023D105KAT2A | https://datasheets.kyocera-avx.com/cx5r.pdf | C_0402_1005Metric | Unpolarized capacitor, small symbol
4 | 1 | C403 | KYOCERA AVX | 0402ZD225MAT2A | https://datasheets.kyocera-avx.com/cx5r.pdf | C_0402_1005Metric | Unpolarized capacitor, small symbol
5 | 4 | C404 C406 C408 C506 | Murata Electronics | GRJ155R60J106ME11D | https://search.murata.co.jp/Ceramy/image/img/A01X/G101/ENG/GRJ155R60J106ME11-02A.pdf | C_0402_1005Metric | Unpolarized capacitor, small symbol
6 | 3 | C407 C409 C410 | KYOCERA AVX | KGM15CR50J106MT | https://datasheets.kyocera-avx.com/cx5r-KGM.pdf | C_0603_1608Metric | Unpolarized capacitor, small symbol
7 | 1 | D403 | Lumex | SML-LX0402SUGC-TR | https://www.mouser.de/datasheet/3/389/1/SSF-LXH100GD-RP.pdf | LED_0402_1005Metric | Light emitting diode
8 | 1 | D401 | Lumex | SML-LX0402SUGC-TR | https://www.mouser.de/datasheet/3/389/1/SSF-LXH100GD-RP.pdf | LED_0402_1005Metric | Light emitting diode
9 | 1 | D402 | Lumex | SML-LX0402SUGC-TR | https://www.mouser.de/datasheet/3/389/1/SSF-LXH100GD-RP.pdf | LED_0402_1005Metric | Light emitting diode
10 | 1 | IC501 | Broadcom / Avago | APDS-9306-065 | https://docs.broadcom.com/docs/AV02-4755EN | Broadcom_DFN-6_2x2mm_P0.65mm | Ambient Light Sensor, I2C interface, 1.7-3.6V, DFN-6
11 | 1 | IC502 | Bosch | BMI270 | https://www.bosch-sensortec.com/media/boschsensortec/downloads/datasheets/bst-bmi270-ds000.pdf | Bosch_LGA-14_3x2.5mm_P0.5mm_LayoutBorder3x4y
12 | 1 | IC504 | Bosch | BMP581 | https://www.bosch-sensortec.com/media/boschsensortec/downloads/datasheets/bst-bmp581-ds004.pdf | Bosch_LGA-10_2x2mm_P0.5mm_ClockwisePinNumbering
13 | 1 | IC505 | Texas Instruments | DRV2603RUNT | https://www.ti.com/lit/ds/symlink/drv2603.pdf?HQS=dis-mous-null-mousermode-dsf-pf-null-wwe&ts=1692200896697&ref_url=https%253A%252F%252Feu.mouser.com%252F | WQFN-10_2x2mm_P0.5mm
14 | 1 | IC601 | onsemi / Fairchild | FAN5622SX | https://www.onsemi.com/download/data-sheet/pdf/fan5626-d.pdf | TSOT-23-6
15 | 1 | IC503 | STMicroelectronics | LIS2MDLTR | http://www.st.com/content/ccc/resource/technical/document/datasheet/group3/29/13/d1/e0/9a/4d/4f/30/DM00395193/files/DM00395193.pdf/jcr:content/translations/en.DM00395193.pdf | LGA-12_2x2mm_P0.5mm
16 | 1 | IC603 | Macronix | MX25U51245GZ4I00 | https://www.mouser.de/datasheet/2/819/MX25U51245G_2c_1_8V_2c_512Mb_2c_v1_4-3371129.pdf | WSON-8-1EP_8x6mm_P1.27mm_EP3.4x4.3mm
17 | 1 | IC604 | NXP Semiconductors | NTS0104GU12,115 | https://www.nxp.com/docs/en/data-sheet/NTS0104.pdf | XQFN-12-1.7x2mm_P0.4mm
18 | 1 | IC506 | NXP Semiconductors | PCA9306JKZ | https://www.nxp.com/docs/en/data-sheet/PCA9306.pdf | XSON-8_0.65x0.17mm_P0.35mm | Dual bidirectional I2C Bus and SMBus voltage level translator
19 | 1 | IC507 | Micro Crystal | RV-8263-C8 32.768kHz-20PPM-TA-QA | https://www.microcrystal.com/fileadmin/Media/Products/RTC/Datasheet/RV-8263-C8.pdf | RV-8263-C8
20 | 1 | IC602 | STMicroelectronics | USBLC6-2P6 | https://www.st.com/resource/en/datasheet/usblc6-2.pdf | SOT-666 | Very low capacitance ESD protection diode, 2 data-line, SOT-666
21 | 1 | IC401 | Nordic Semiconductor | nPM1300-QEAA-R7 | https://infocenter.nordicsemi.com/index.jsp?topic=%2Fstruct_pmic%2Fstruct%2Fnpm1300.html | QFN-32-1EP_5x5mm_P0.5mm_EP3.6x3.6mm_ThermalVias
22 | 11 | J501 J502 J503 J504 J505 J506 J507 J601 J602 J603 J604 | Würth Elektronik | 60900213421 | https://www.we-online.com/katalog/datasheet/60900213421.pdf |  | Generic jumper cap
23 | 2 | L401 L402 | ABRACON | ASMPH-0806-2R2M-T | https://www.mouser.de/datasheet/3/184/1/ASMPH-0806.pdf | L_0806_2016 | Inductor
24 | 1 | M601 | u-blox | NORA-B106-00B | https://www.u-blox.com/docs/UBX-20027119 | NORA-B106
25 | 1 | MK501 | Knowles | SPK0641HT4H-1 | https://www.knowles.com/docs/default-source/default-document-library/sph0645lm4h-1-datasheet.pdf | SPK0641HT4H-1 | Digital MEMS Microphone
26 | 3 | Q401 Q402 Q403 | Nexperia | PMZ550UNEYL | https://assets.nexperia.com/documents/data-sheet/PMZ550UNE.pdf | DFN-1006-3 | 0.59A Id, 30V Vds, N-Channel MOSFET, DFN-1006-3
27 | 1 | Q404 | ROHM Semiconductor | PMZB320UPEYL | https://assets.nexperia.com/documents/data-sheet/PMZB320UPE.pdf | DFN-1006-3 | 1A Id, 30V Vds
28 | 8 | R409 R410 R411 R412 R602 R603 R615 R616 | Bourns | CR0805-J/-000ELF | https://www.mouser.de/datasheet/3/40/1/cr.pdf | R_0805_2012Metric | Resistor, small symbol
29 | 3 | R404 R405 R406 | YAGEO | RC0402FR-07560RL | https://www.mouser.com/catalog/specsheets/YAGEO_PYu_RC_Group_51_RoHS_L_12.pdf | R_0402_1005Metric | Resistor, small symbol
30 | 2 | R501 R502 | YAGEO | RC0402FR-071K8L | https://www.mouser.com/catalog/specsheets/YAGEO_PYu_RC_Group_51_RoHS_L_12.pdf | R_0402_1005Metric | Resistor, small symbol
31 | 2 | R504 R505 | YAGEO | RC0402FR-073K3L | https://www.mouser.com/catalog/specsheets/YAGEO_PYu_RC_Group_51_RoHS_L_12.pdf | R_0402_1005Metric | Resistor, small symbol
32 | 1 | R601 | YAGEO | RC0402FR-0712KL | https://www.mouser.com/catalog/specsheets/YAGEO_PYu_RC_Group_51_RoHS_L_12.pdf | R_0402_1005Metric | Resistor, small symbol
33 | 1 | R407 | YAGEO | RC0402FR-0747KL | https://www.mouser.com/catalog/specsheets/YAGEO_PYu_RC_Group_51_RoHS_L_12.pdf | R_0402_1005Metric | Resistor, small symbol
34 | 4 | R401 R402 R403 R408 | YAGEO | RC0402FR-07100KL | https://www.mouser.com/catalog/specsheets/YAGEO_PYu_RC_Group_51_RoHS_L_12.pdf | R_0402_1005Metric | Resistor, small symbol
35 | 1 | R613 | YAGEO | RC0805FR-07100KL | https://www.mouser.com/catalog/specsheets/YAGEO_PYu_RC_Group_51_RoHS_L_12.pdf | R_0805_2012Metric | Resistor, small symbol
36 | 1 | R503 | YAGEO | RC0402FR-07200KL | https://www.mouser.com/catalog/specsheets/YAGEO_PYu_RC_Group_51_RoHS_L_12.pdf | R_0402_1005Metric | Resistor, small symbol
37 | 1 | S601 | Wurth Elektronik | 430182050816 | https://www.we-online.com/components/products/datasheet/430182050816.pdf | WS-TASV-6x6 | Push button switch, generic, two pins
38 | 1 | S501 | Wurth Elektronik | 430182050816 | https://www.we-online.com/components/products/datasheet/430182050816.pdf | WS-TASV-6x6 | Push button switch, generic, two pins
39 | 1 | S502 | Wurth Elektronik | 430182050816 | https://www.we-online.com/components/products/datasheet/430182050816.pdf | WS-TASV-6x6 | Push button switch, generic, two pins
40 | 1 | S503 | Wurth Elektronik | 430182050816 | https://www.we-online.com/components/products/datasheet/430182050816.pdf | WS-TASV-6x6 | Push button switch, generic, two pins
41 | 1 | S504 | Wurth Elektronik | 430182050816 | https://www.we-online.com/components/products/datasheet/430182050816.pdf | WS-TASV-6x6 | Push button switch, generic, two pins
42 | 12 | X401 X501 X503 X505 X506 X507 X508 X602 X606 X607 X609 X610 | Amphenol FCI | 77311-818-02LF | https://cdn.amphenol-cs.com/media/wysiwyg/files/documentation/datasheet/boardwiretoboard/bwb_bergstik.pdf | PinHeader_1x02_P2.54mm_Vertical | Generic connector, single row, 01x02, script generated (kicad-library-utils/schlib/autogen/connector/)
43 | 2 | X402 X509 | Molex | 78171-0002 | https://www.molex.com/en-us/products/part-detail-pdf/781710002?display=pdf | 78171-0002 | Generic connector, single row, 01x02, script generated (kicad-library-utils/schlib/autogen/connector/)
44 | 2 | X510 X604 | Amphenol FCI | 77311-818-03LF | ~ | PinHeader_1x03_P2.54mm_Vertical | Generic connector, single row, 01x03, script generated (kicad-library-utils/schlib/autogen/connector/)
45 | 1 | X601 | GCT | BD125-10-A-0305-0580-L-B | https://gct.co/files/drawings/BD125.pdf | SHF-105-01-L-D-SM-TR | Cortex Debug Connector, standard ARM Cortex-M SWD and JTAG interface
46 | 1 | X603 | Amphenol Commercial Products | 12401610E4#2A | https://www.usb.org/sites/default/files/documents/usb_type-c.zip | USB_C_Receptacle_Amphenol_12401610E4-2A | USB Full-Featured Type-C Receptacle connector
47 | 1 | X608 | EastRising | OK-24F024-04 | https://www.buydisplay.com/download/manual/ER-TFT1.28-2_Datasheet.pdf | ER-CON0.4-24P
48 | 1 | X605 | Amphenol FCI | 77311-802-06LF | ~https://cdn.amphenol-cs.com/media/wysiwyg/files/documentation/datasheet/boardwiretoboard/bwb_bergstik.pdf | PinHeader_1x06_P2.54mm_Vertical | Generic connector, single row, 01x06, script generated (kicad-library-utils/schlib/autogen/connector/)
49 | 1 | X502 | Amphenol FCI | 77311-818-06LF | ~ | PinHeader_1x06_P2.54mm_Vertical | Generic connector, single row, 01x06, script generated (kicad-library-utils/schlib/autogen/connector/)
50 | 3 | X403 X404 X504 | Amphenol FCI | 77311-818-04LF | https://cdn.amphenol-cs.com/media/wysiwyg/files/documentation/datasheet/boardwiretoboard/bwb_bergstik.pdf | PinHeader_1x04_P2.54mm_Vertical | Generic connector, single row, 01x04, script generated (kicad-library-utils/schlib/autogen/connector/)

## Costs
Bill of Materials
Schematic: | ZSWatch-Watch-DevKit |  |  |  |  | Board Qty: | 1
Variant: | PRELIMINARY |  |  |  |  | Unit Cost: | 0
Revision: | [5 empty] | Total Cost: | 0 |  |  |  |  | 0 | 0 of 50 parts found
Date: | 2025-07-13
KiCad Version: | 9.0.6+1
Global Part Info | [7 empty] | Mouser
References | Value | Footprint | Manf | Manf# | Build Quantity | Unit$ | Ext$ | Avail | Purch | Unit$ | MOQ | Ext$ | Cat#
C402 C501 C502 C503 C504 C507 C508 C509 C510 C511 C602 C603 C604 | 100n | C_0402_1005Metric | KYOCERA AVX | 0402ZC104KAT4A | 13
C505 | 220n | C_0402_1005Metric | KYOCERA AVX | 04023C224KAT2A | 1
C401 C405 C601 | 1u | C_0402_1005Metric | KYOCERA AVX | 04023D105KAT2A | 3
C403 | 2u2 | C_0402_1005Metric | KYOCERA AVX | 0402ZD225MAT2A | 1
C404 C406 C408 C506 | 10u | C_0402_1005Metric | Murata Electronics | GRJ155R60J106ME11D | 4
C407 C409 C410 | 10u | C_0603_1608Metric | KYOCERA AVX | KGM15CR50J106MT | 3
D403 | +1V8 | LED_0402_1005Metric | Lumex | SML-LX0402SUGC-TR | 1
D401 | +3V0 | LED_0402_1005Metric | Lumex | SML-LX0402SUGC-TR | 1
D402 | VSYS | LED_0402_1005Metric | Lumex | SML-LX0402SUGC-TR | 1
IC501 | APDS-9306-065 | Broadcom_DFN-6_2x2mm_P0.65mm | Broadcom / Avago | APDS-9306-065 | 1
IC502 | BMI270 | Bosch_LGA-14_3x2.5mm_P0.5mm_LayoutBorder3x4y | Bosch | BMI270 | 1
IC504 | BMP581 | Bosch_LGA-10_2x2mm_P0.5mm_ClockwisePinNumbering | Bosch | BMP581 | 1
IC505 | DRV2603RUNT | WQFN-10_2x2mm_P0.5mm | Texas Instruments | DRV2603RUNT | 1
IC601 | FAN5622SX | TSOT-23-6 | onsemi / Fairchild | FAN5622SX | 1
IC503 | LIS2MDLTR | LGA-12_2x2mm_P0.5mm | STMicroelectronics | LIS2MDLTR | 1
IC603 | MX25U51245GZ4I00 | WSON-8-1EP_8x6mm_P1.27mm_EP3.4x4.3mm | Macronix | MX25U51245GZ4I00 | 1
IC604 | NTS0104GU12 | XQFN-12-1.7x2mm_P0.4mm | NXP Semiconductors | NTS0104GU12,115 | 1
IC506 | PCA9306JK | XSON-8_0.65x0.17mm_P0.35mm | NXP Semiconductors | PCA9306JKZ | 1
IC507 | RV-8263-C8 | RV-8263-C8 | Micro Crystal | RV-8263-C8 32.768kHz-20PPM-TA-QA | 1
IC602 | USBLC6-2P6 | SOT-666 | STMicroelectronics | USBLC6-2P6 | 1
IC401 | nPM1300-QEXX | QFN-32-1EP_5x5mm_P0.5mm_EP3.6x3.6mm_ThermalVias | Nordic Semiconductor | nPM1300-QEAA-R7 | 1
J501 J502 J503 J504 J505 J506 J507 J601 J602 J603 J604 | Jumper |  | Würth Elektronik | 60900213421 | 11
L401 L402 | 2u2 | L_0806_2016 | ABRACON | ASMPH-0806-2R2M-T | 2
M601 | NORA-B106 | NORA-B106 | u-blox | NORA-B106-00B | 1
MK501 | SPK0641HT4H-1 | SPK0641HT4H-1 | Knowles | SPK0641HT4H-1 | 1
Q401 Q402 Q403 | PMZ550UNEYL | DFN-1006-3 | Nexperia | PMZ550UNEYL | 3
Q404 | PMZB320UPEYL | DFN-1006-3 | ROHM Semiconductor | PMZB320UPEYL | 1
R409 R410 R411 R412 R602 R603 R615 R616 | 0R | R_0805_2012Metric | Bourns | CR0805-J/-000ELF | 8
R404 R405 R406 | 560R | R_0402_1005Metric | YAGEO | RC0402FR-07560RL | 3
R501 R502 | 1k8 | R_0402_1005Metric | YAGEO | RC0402FR-071K8L | 2
R504 R505 | 3k3 | R_0402_1005Metric | YAGEO | RC0402FR-073K3L | 2
R601 | 12k | R_0402_1005Metric | YAGEO | RC0402FR-0712KL | 1
R407 | 47k | R_0402_1005Metric | YAGEO | RC0402FR-0747KL | 1
R401 R402 R403 R408 | 100k | R_0402_1005Metric | YAGEO | RC0402FR-07100KL | 4
R613 | 100k | R_0805_2012Metric | YAGEO | RC0805FR-07100KL | 1
R503 | 200k | R_0402_1005Metric | YAGEO | RC0402FR-07200KL | 1
S601 | RESET | WS-TASV-6x6 | Wurth Elektronik | 430182050816 | 1
S501 | SW1 | WS-TASV-6x6 | Wurth Elektronik | 430182050816 | 1
S502 | SW2 | WS-TASV-6x6 | Wurth Elektronik | 430182050816 | 1
S503 | SW3 | WS-TASV-6x6 | Wurth Elektronik | 430182050816 | 1
S504 | SW4 | WS-TASV-6x6 | Wurth Elektronik | 430182050816 | 1
X401 X501 X503 X505 X506 X507 X508 X602 X606 X607 X609 X610 | Battery | PinHeader_1x02_P2.54mm_Vertical | Amphenol FCI | 77311-818-02LF | 12
X402 X509 | Battery | 78171-0002 | Molex | 78171-0002 | 2
X510 X604 | Current | PinHeader_1x03_P2.54mm_Vertical | Amphenol FCI | 77311-818-03LF | 2
X601 | DEBUG | SHF-105-01-L-D-SM-TR | GCT | BD125-10-A-0305-0580-L-B | 1
X603 | Device | USB_C_Receptacle_Amphenol_12401610E4-2A | Amphenol Commercial Products | 12401610E4#2A | 1
X608 | Display | ER-CON0.4-24P | EastRising | OK-24F024-04 | 1
X605 | GPIO | PinHeader_1x06_P2.54mm_Vertical | Amphenol FCI | 77311-802-06LF | 1
X502 | I2S | PinHeader_1x06_P2.54mm_Vertical | Amphenol FCI | 77311-818-06LF | 1
X403 X404 X504 | Power | PinHeader_1x04_P2.54mm_Vertical | Amphenol FCI | 77311-818-04LF | 3
[6 empty] | Total Purchase: | 0 | Buy here |  |  |  | 0
Created: | 2025-12-31 09:57:20 |  |  |  |  | Purchase description:
KiCost® v1.1.20 + KiBot v1.8.5
0
0
0
0
0
0
0
0
0
0
0
0
0
0
0
0
0
0
0
0
0
0
0
0
0
0
0
0
0
0
0
0
0
0
0
0
0
0
0
0
0
0
0
0
0
0
0
0
0
Note on G4: Use the minimum extend price across distributors not taking account available quantities.
Note on N4: Number of parts found at this distributor.
Note on A9: Schematic identifier for each part.
Note on B9: Value of each part.
Note on C9: PCB footprint for each part.
Note on D9: Manufacturer of each part.
Note on E9: Manufacturer number for each part and link to it's datasheet (Ctrl-click). Purple -> Obsolete part detected by one of the distributors.
Note on F9: Total number of each part needed. Gray -> No manf# provided. Red -> No parts available. Orange -> Not enough parts available. Yellow -> Parts available, but haven't purchased enough.
Note on G9: Minimum unit price for each part across all distributors.
Note on H9: Minimum extended price for each part across all distributors.
Note on I9: Available quantity of each part at the distributor. Red -> No quantity available. Orange -> Too little quantity available.
Note on J9: Purchase quantity of each part from this distributor. Yellow -> This part have a minimum purchase quantity bigger than 1 (check the price breaks). Red -> Purchasing more than the available quantity.
Note on K9: Unit price of each part from this distributor. Green -> lowest price across distributors.
Note on L9: Minimum Order Quantity. You must buy at least this ammount of components.
Note on M9: (Unit Price) x (Purchase Qty) of each part from this distributor. Red -> Next price break is cheaper. Green -> Cheapest supplier.
Note on N9: Distributor-assigned catalog number for each part and link to it's web page (ctrl-click). Extra distributor data is shown as comment.
Note on G61: This is the total of your cart across all distributors.
Note on J61: Copy the information below to the BOM import page of the distributor web site.
Note on G62: This description will be added to all purchased parts label and may be used to distinguish the component of different projects.

## Colors
Columns colors
KiCad Fields (default)
Generated Fields
User Fields
Empty Fields
Costs sheet colors
Best price
No manufacturer or distributor code
Not available
Purchase quantity is more than what is available
Minimum order quantity not respected
Total available part quantity is less than needed
Total purchased part quantity is less than needed
This part is obsolete
This part is listed but is not normally stocked